## digitizer_fpga_10b_100MSPS
Reference	Quantity	Value	Footprint	Datasheet	Link
C1 C2 C11 C12 C15 C16 C27 C28 C33 C35 C36 C45 C54 C57 C58 C61 C66 C78 C79 C80 C81 C83 C85 C86 C87 C98 C102	27	4u7	Capacitor_SMD:C_0402_1005Metric	~
C10 C19 C26 C43 C55 C63 C64 C65 C68	9	1u	Capacitor_SMD:C_0402_1005Metric	~
C3 C4 C8 C9 C13 C14 C17 C18 C23 C24 C25 C32 C34 C37 C38 C39 C40 C41 C42 C44 C46 C47 C49 C50 C53 C56 C59 C60 C62 C67 C69 C70 C71 C72 C84	35	100n	Capacitor_SMD:C_0402_1005Metric	~
C30 C31	2	2u2	Capacitor_SMD:C_0402_1005Metric	~
C5 C6 C20 C21 C48 C108	6	1n	Capacitor_SMD:C_0402_1005Metric	~
C51 C52	2	47p	Capacitor_SMD:C_0402_1005Metric	~
C7 C22 C29	3	47u/16V	Capacitor_Tantalum_SMD:CP_EIA-7343-31_Kemet-D	~
C73 C74 C75 C76 C77 C82 C88 C93	8	47u	Capacitor_SMD:C_0402_1005Metric	~
C89 C90 C91 C92 C94 C95 C96 C97 C99 C100 C101 C103 C104 C105 C106 C107	16	470n	Capacitor_SMD:C_0402_1005Metric	~
D1	1	AS3BJ-M3/52T	Diode_SMD:D_SMB	~
D2	1	PTVS3V3P1UP.115	Diode_SMD:D_SOD-128	~
D3 D4 D5 D6	4	BAT20JFILM	Diode_SMD:D_SOD-323	~
D7 D8 D9 D10 D11 D12 D13 D14 D15	9	RED	LED_SMD:LED_0805_2012Metric	~
FB1	1	742792515	Inductor_SMD:L_1812_4532Metric	~
J1	1	POWER	Connector_Phoenix_MC:PhoenixContact_MC_1,5_2-G-3.5_1x02_P3.50mm_Horizontal	~
J2	1	SWD_01X06	Connector_PinHeader_2.54mm:PinHeader_1x06_P2.54mm_Vertical	~
J3	1	DEBUG_SPI	Connector_PinHeader_2.54mm:PinHeader_2x04_P2.54mm_Vertical	~
J4	1	USB_B_Mini	Connector_USB:USB_Mini-B_Lumberg_2486_01_Horizontal	~
J5	1	SMA	Connector_Coaxial:SMA_Samtec_SMA-J-P-X-ST-EM1_EdgeMount	~
J6	1	JUMPER_DFS/GAIN	Connector_PinHeader_2.54mm:PinHeader_2x04_P2.54mm_Vertical	~
J7	1	DEBUG_FPGA_GPIO	Connector_PinHeader_2.54mm:PinHeader_2x04_P2.54mm_Vertical	~
J8	1	DIGILENT_JTAG_HS2_01X06	Connector_PinHeader_2.54mm:PinHeader_1x06_P2.54mm_Vertical	https://reference.digilentinc.com/_media/jtag_hs2:jtag-hs2_rm.pdf
JP1	1	Jumper_FTDI_RST	Connector_PinHeader_2.54mm:PinHeader_1x02_P2.54mm_Vertical	~
L1	1	ETQP3M6R8KVP	Inductor_SMD:L_Bourns_SRN6045TA	~
R1 R3 R4 R5 R14 R20 R21 R45 R121 R122	10	10k	Resistor_SMD:R_0603_1608Metric	~
R11	1	2k87	Resistor_SMD:R_0603_1608Metric	~
R15 R16 R17 R18 R125 R126 R127 R128	8	220R	Resistor_SMD:R_0603_1608Metric	~
R19 R22 R23 R27 R28 R29 R30 R31 R32 R33 R34 R35 R36 R48 R49 R50 R51 R52 R53 R54 R55 R56 R57 R58 R59 R60 R61 R62 R63 R64 R65 R66 R67 R68 R69 R70 R71 R72 R73 R74 R75 R76 R77 R78 R79 R80 R81 R82 R83 R84 R85 R86 R87 R89 R90 R91 R92 R93 R94 R95 R96 R97 R98 R99 R100 R101 R102 R103 R104 R105 R106 R107 R108 R109 R110 R111 R112 R113 R114 R115 R116 R117	82	47R	Resistor_SMD:R_0402_1005Metric	~
R2	1	3k9	Resistor_SMD:R_0603_1608Metric	~
R24 R25 R26 R43 R44 R118 R119 R120 R129 R130	10	4k7	Resistor_SMD:R_0603_1608Metric	~
R37 R38 R39 R41	4	56R2	Resistor_SMD:R_0603_1608Metric	~
R40 R42 R46 R47	4	301R	Resistor_SMD:R_0603_1608Metric	~
R6	1	1k13	Resistor_SMD:R_0603_1608Metric	~
R7	1	4k53	Resistor_SMD:R_0603_1608Metric	~
R8 R10 R12	3	3k57	Resistor_SMD:R_0603_1608Metric	~
R88 R123 R124	3	1k	Resistor_SMD:R_0603_1608Metric	~
R9 R13	2	1k15	Resistor_SMD:R_0603_1608Metric	~
SW1	1	RST	Button_Switch_SMD:SW_SPST_CK_RS282G05A3	~
SW2	1	PROG	Button_Switch_SMD:SW_SPST_CK_RS282G05A3	~
U1	1	LM3880MF-1AA	Package_TO_SOT_SMD:SOT-23-6	http://www.ti.com/lit/ds/symlink/lm3880.pdf	https://cz.mouser.com/ProductDetail/Texas-Instruments/LM3880MF-1AA?qs=QbsRYf82W3Fl%2Fq3cHZXlFw%3D%3D
U10	1	ADA4930-1	Package_CSP:LFCSP-16-1EP_3x3mm_P0.5mm_EP1.7x1.7mm	https://www.analog.com/media/en/technical-documentation/data-sheets/ADA4930-1_4930-2.pdf	https://cz.mouser.com/ProductDetail/Analog-Devices/ADA4930-1YCPZ-R7?qs=BpaRKvA4VqGLtX2TPWl0aQ%3D%3D
U11	1	IS61WV12816EDBLL-10TLI	Package_SO:TSOP-II-44_10.16x18.41mm_P0.8mm	http://www.issi.com/WW/pdf/61-64WV12816EDBLL.pdf	https://cz.mouser.com/ProductDetail/ISSI/IS61WV12816EDBLL-10TLI?qs=9hm%252BDT1Jr7wdTeyW8VsKuw%3D%3D
U12	1	TLV431ACDBZR	Package_TO_SOT_SMD:SOT-23	http://www.ti.com/lit/ds/symlink/tl431.pdf	https://cz.mouser.com/ProductDetail/Texas-Instruments/TLV431ACDBZR?qs=m96fseALk3UFqurlruAFnw%3D%3D
U13	1	AD9214-105	Package_SO:SSOP-28_5.3x10.2mm_P0.65mm	https://www.analog.com/media/en/technical-documentation/data-sheets/AD9214.pdf	https://cz.mouser.com/ProductDetail/Analog-Devices/AD9214BRSZ-105?qs=%2FtpEQrCGXCwwKyKT%252BwKAAg%3D%3D
U14	1	XC7S15-FTGB196	Package_BGA:Xilinx_FTGB196	https://www.xilinx.com/support/documentation/data_sheets/ds180_7Series_Overview.pdf	https://cz.mouser.com/ProductDetail/Xilinx/XC7S15-2FTGB196I?qs=unwgFEO1A6uXTG1xGkfbTw%3D%3D	zkontrolovat pouzdro
U15	1	IS25LP064A-JKx	Package_SON:WSON-8-1EP_6x5mm_P1.27mm_EP3.4x4mm	http://www.issi.com/WW/pdf/25LP032-64A-B.pdf	https://cz.mouser.com/ProductDetail/ISSI/IS25LP064A-JKLE?qs=ULk7ZlyDR4fnjlhNymmuhQ%3D%3D
U2 U3 U4 U5	4	NCP59744MN1	Package_DFN_QFN:DFN-10-1EP_3x3mm_P0.5mm_EP1.7x2.5mm	https://www.onsemi.com/pub/Collateral/NCP59744-D.PDF	https://cz.mouser.com/ProductDetail/ON-Semiconductor/NCP59744MN1ADJTBG?qs=%2Fha2pyFaduibbAXRmNXArPnXPZYZrMS9d%2FSl8CLkVeJtnpDnx%252Bo2vQ%3D%3D
U6	1	STM32H750VBTx	Package_QFP:LQFP-100_14x14mm_P0.5mm	https://www.st.com/resource/en/datasheet/stm32h750ib.pdf	https://cz.mouser.com/ProductDetail/STMicroelectronics/STM32H750VBT6?qs=%252BEew9%252B0nqrBAeuu%2FsQQSzQ%3D%3D
U7	1	USBLC6-2SC6	Package_TO_SOT_SMD:SOT-23-6	http://www2.st.com/resource/en/datasheet/CD00050750.pdf
U8	1	SN74LVC1G11DCKR	Package_TO_SOT_SMD:SOT-363_SC-70-6	http://www.ti.com/lit/sg/scyt129e/scyt129e.pdf
U9	1	FT231XS	Package_SO:SSOP-20_3.9x8.7mm_P0.635mm	https://www.ftdichip.com/Support/Documents/DataSheets/ICs/DS_FT231X.pdf	https://cz.mouser.com/ProductDetail/FTDI/FT231XS-R?qs=Gp1Yz1mis3WduRPsgrTbtg%3D%3D
X1	1	ASTX-H11-25.000MHZ-T	Oscillator:Oscillator_SMD_SeikoEpson_SG8002CE-4Pin_3.2x2.5mm	https://support.epson.biz/td/api/doc_check.php?dl=brief_SG5032CCN&lang=en
X2	1	SIT8209AI-21-33S-100.000000X	Oscillator:Oscillator_SMD_SeikoEpson_SG8002CE-4Pin_3.2x2.5mm	https://support.epson.biz/td/api/doc_check.php?dl=brief_SG5032CCN&lang=en